## arduinotrack_shield_v111-bom
Qty	Value	Device	Package	Parts	Description	DIGIKEY	SPARKFUN
1		MA03-1	MA03-1	SV1	PIN HEADER	952-2264-ND
1		TAC_SWITCHSMD	TACTILE_SWITCH_SMD	S1	Momentary Switch	CKN9104CT-ND
14	.1uF	C-USC0805	C0805	C1, C7, C9, C10, C11, C13, C15, C16, C17, C18, C19, C20, C22, C24	CAPACITOR, American symbol	311-1361-1-ND
1	100	R-US_R0805	R0805	R18	RESISTOR, American symbol	311-100ARCT-ND
2	100k	R-US_R0805	R0805	R16, R20	RESISTOR, American symbol	311-100KCRCT-ND
7	10k	R-US_R0805	R0805	R2, R4, R14, R15, R22, R23, R24	RESISTOR, American symbol	311-10.0KCRCT-ND
6	10nF	C-USC0805	C0805	C2, C4, C6, C8, C12, C23	CAPACITOR, American symbol	399-1158-1-ND
8	160 ohm	SM-1206	SM-1206	L1, L2, L3, L4, L5, L6, L7, L8	INDUCTOR	240-2411-1-ND
1	16MHz	RESONATOR16MHZ	RESONATOR-SMD	Y1	Resonator	478-5420-1-ND
1	1M	R-US_R0805	R0805	R1	RESISTOR, American symbol	311-1.0MARCT-ND
5	1k	R-US_R0805	R0805	R3, R5, R10, R11, R12	RESISTOR, American symbol	311-1.0KARCT-ND
2	2.2k	R-US_R0805	R0805	R7, R13	RESISTOR, American symbol	311-2.2KARCT-ND
2	2N2222	BC817-16LT1SMD	SOT23-BEC	Q1, Q2	NPN Transistor	MMBT2222AFSCT-ND
1	390	R-US_R0805	R0805	R9	RESISTOR, American symbol	311-390ARCT-ND
3	4.7k	R-US_R0805	R0805	R6, R8, R19	RESISTOR, American symbol	311-4.7KARCT-ND
2	47k	R-US_R0805	R0805	R17, R21	RESISTOR, American symbol	311-47.0KCRCT-ND
2	47nF	C-USC0805	C0805	C3, C5	CAPACITOR, American symbol	399-1166-1-ND
2	47uF	CPOL-US153CLV-0605	153CLV-0605	C14, C21	POLARIZED CAPACITOR, American symbol	PCE3842CT-ND
1	5.5x2.1mm Barrel	POWER_JACKSMD	POWER_JACK_SMD	J1	Power Jack	CP-002AHPJCT-ND
1	ARDUINO_R3_SHIELD	ARDUINO_R3_SHIELD	UNO_R3_SHIELD	SH11	Shield form compatible with the Arduino Uno R3.		PRT-10007
1	ATMega328	MEGA8-AI	TQFP32-08	U7	MICROCONTROLLER	ATMEGA328P-15AZCT-ND
1	B220/A	B340A	SMA-DIODE	D2	Schottky Diode	641-1258-1-ND
1	BMP180	BMP180	BMP180	U8	BOSCH BMP180 DIGITAL BAROMETRIC PRESSURE SENSOR		COM-11823
1	BSS138	BSS138	BSS138	Q3	BSS138	BSS138CT-ND
1	BU-SMA-H	BU-SMA-H	BU-SMA-H	X1	FEMALE SMA CONNECTOR	CONSMA001-ND
1	BUZZERNS	BUZZERNS	BUZZER-12MM-NS	SG1	Buzzer 12mm	102-1155-ND
1	GPS_ANT_SMDBAR	GPS_ANT_SMDBAR	1575AT43A40	ANT1	1.575 GHz GPS Antenna Johanson Technology	712-1003-1-ND
1	Green	LEDCHIPLED_1206	CHIPLED_1206	LED1	LED	160-1169-1-ND
1	LL4148	DIODE-MINIMELF	MINIMELF	D1	DIODE	568-1749-1-ND
1	LM1086	LM1086TO263	TO263	U4		LM1086ISX-5.0/NOPBCT-ND
1	MCP6L04T-E/SL	MCP6L04T-E/SL	SO14	U9	Rail-to-Rail Output Operational Amplifiers	MCP6L04T-E/SLCT-ND
1	HX1-144.390-3	RADIOMETRIX-HX1	RADIOMETRIX-HX1	U5
1	Red	LEDCHIPLED_1206	CHIPLED_1206	LED2	LED	160-1405-1-ND
1	UBLOX MAX-M8Q	UBLOX_MAX	UBLOX_MAX	U3	UBLOX MAX
1	VHF	22-05-7068-06	7395-06	J2	CONNECTOR	WM4304-ND
1	V_REG_LDOSMD	V_REG_LDOSMD	SOT23-5	U6	Voltage Regulator LDO	LP3985IM5-3.3/NOPBCT-ND